## Sheet1
out, none, in less | On pass 1, 2, and 3, respectively, transverse flows in line with the nozzle are outward, nil, and slightly inward, leading to an average outward (negative) flow
none, none, in | On pass 1, 2, and 3, respectively, transverse flows in line with the nozzle are nil, nil, and slightly inward, leading to an average inward (positive) flow.
out, none, out | On pass 1, 2, and 3, respectively, transverse flows in line with the nozzle are outward, nil, and outward, leading to an average outward (negative) flow.
compress | Flow of the yielded support material compresses the written ink line.
out, none, in | On pass 1, 2, and 3, respectively, transverse flows in line with the nozzle are outward, nil, and slightly inward, leading to an inward (positive) increase in transverse flow velocity with pass number.
more bounded | On successive passes, with decreasing ink viscosity, and with faster speeds, the ink line compresses more because, respectively, the deposited line is more bounded, less resistant to flow, and less resistant to flow due to increased shear rate at fast speeds.
compress lot less, then little more | On pass 2, the nearest neighbor compresses less because the nozzle doesn't shear any support, but on pass 3, the nearest neighbor compresses a little more because the nozzle shears the outer support, leading to an average increase in change in width on successive passes.
less resist | More TEGDMA lowers the viscosity of the ink, enabling more flow.
larger PZ | Increasing the translation speed increases the size of the plastic zone.
in, in, in | Ink flows inward on all passes.
out, (in), (in) | Ink in the nearest neighbors shifts outward on the first pass during relaxation, then slightly shifts inward on successive passes.
inner resist less | The inner boundary becomes more compliant, and the outer boundary becomes less compliant on successive passes.
less bounded | The ink becomes much less bounded on pass 2, then only slightly more bounded on pass 3.
none, in, in | On pass 1, 2, and 3, respectively, transverse flows in line with the nozzle are nil, slightly inward, and slightly inward, leading to an average inward (positive) flow.

## Sheet2
inner DZ larger | The disturbed zone is larger on the inner edge than the outer edge.
dz narrows behind | The disturbed zone narrows behind the nozzle.
dz wide at nozzle | The disturbed zone widens at the nozzle.
inner DZ grows, outer DZ shrink | On successive passes, the inner side of the disturbed zone grows due to a more compliant inner boundary, while the outer disturbed zone shrinks due to a less compliant outer boundary.
Od dec by less on inner edge | The Oldroyd number decreases on the inner edge by less than it increases on the outer edge.
inner DZ grows | On successive passes, the inner side of the disturbed zone grows due to a more compliant inner boundary, while the outer disturbed zone shrinks due to a less compliant outer boundary.
longer, thinner DZ | Increasing the TEGDMA concentration in the ink and increasing the print speed elongates and narrows the disturbed zone.

## Sheet3
glass vx>sup vx | The transverse component of the contact line velocity is greater on glass than on support because the support is sloped.
new ink pulls out | Adding another ink line pulls existing ink lines outwards (negative).
pull 2 directions | The contact lines travel in opposite directions.
pull 1 end | Only the outer edge of the nearest neighbor is pulled outward.
ink vx>sup vx | Ink wets ink more strongly than it wets support, so the existing lines on later passes pull the new line inward (positive) more strongly than the support did.
old ink pulls back | Ink wets ink more strongly than it wets support, so the existing lines on later passes pull the new line inward (positive) more strongly than the support did.
more pulling | Ink wets ink more strongly than it wets support, so the existing lines on later passes pull the new line inward (positive) more strongly than the support did.
less resist | Higher TEGDMA concentrations decrease the viscosity of the ink, decreasing its resistance to flow.
less viscous | Faster flow speeds increase the shear strain rate on the ink and decrease its viscosity, decreasing its resistance to flow.
less time | Faster translation speeds decrease the relaxation time, decreasing the change during relaxation.
only ink pull in | Because the support boundary conditions are symmetric, the only shift in the new line due to capillarity happens because existing ink pulls the new line inwards.
pull 1 end, other stay | While the inner edge of the existing line is pulled inward, the outer edge remains in place.
ink more pull | On successive passes, more ink-ink contact lines are introduced, increasing the inward pull on the new line.
none, out, out | On successive passes, more ink-ink contact lines are introduced, increasing the outward pull on the existing line.

## Sheet4
no out barrier | There is no barrier to spreading on the outer edge.
lower to sub | The center of gravity settles lower onto the substrate, widening the line.
out, out none | On pass 1 and 2, the deposited line shifts outward, but on the last pass, the line is bordered on both sides by support, so it does not shift due to gravity.
less spreading | On pass 1 and 2, the deposited line spreads, but on the last pass, the line is bordered on both sides by support, so it does not spread due to gravity.
less resist | Increasing the TEGDMA content and increasing the print speed decreases the ink viscosity, decreasing its resistance to spreading.
less time | Increasing the translation speed decreases the relaxation time, decreasing changes due to relaxation.

## Sheet5
no net | Because settling is symmetric, flows in line with the nozzle are net nil.
spread out | Settling causes the particles to spread outward, resulting in inward (positive) flows inward of the nozzle in the nearest neighbors and outward (negative) flows outward of the nozzle on the left.
settle | Settling increases the distribution width.
all internal | Settling involves movement of particles through the bulk, so boundary conditions do not specifically influence settling.
faster settle | Increasing the TEGDMA concentration decreases the ink viscosity, increasing the terminal velocity of the settling particles.
more settle | Increasing the TEGDMA concentration decreases the ink viscosity, increasing the terminal velocity of the settling particles.
less viscous | Increasing the flow speed increases the shear rate on the ink, decreasing its viscosity and increasing the terminal velocity of the settling particles.
less time | Increasing the translation speed decreases the relaxation time, decreasing changes due to relaxation.